## arithmetic
Arithmetic Instructions
opcode | Destination | Source 1 | Source 2 | Example | Notes
add.s | FP | FP | FP | add.s $f1, $f2, $f3 | any floating point register for destination or source
add.d | FP | FP | FP | add.d $f0, $f2, $f4 | even FP registers only
sub.s | FP | FP | FP | sub.s $f1, $f2, $f3 | any floating point register for destination or source
sub.d | FP | FP | FP | sub.d $f0, $f2, $f4 | even FP registers only
mul.s | FP | FP | FP | mul.s $f1, $f2, $f3 | any floating point register for destination or source
mul.d | FP | FP | FP | mul.d $f0, $f2, $f4 | even FP registers only
div.s | FP | FP | FP | div.s $f1, $f2, $f3 | any floating point register for destination or source
div.d | FP | FP | FP | div.d $f0, $f2, $f4 | even FP registers only
abs.s | FP | FP |  | abs.s $f1, $f3 | any floating point register for destination or source
abs.d | FP | FP |  | abs.d $f2, $f4 | even FP registers only
neg.s | FP | FP |  | neg.s $f1, $f3 | any floating point register for destination or source
neg.d | FP | FP |  | neg.d $f0, $f2 | even FP registers only

## load store
Load Store Instructions
opcode | Destination | Source 1 | Example | Notes
lwc1 | FP | address | lwc1 $f1, ($t0) | address can be a register ($t0) or a label
swc1 | FP | address | swc1 $f1, label | type "c1" not "cl"
ldc1 | FP | address | ldc1 $f2, my_double
sdc1 | FP | address | sdc1 $f2, ($t0)
Pseduo Instructions
l.s | FP | address | l.s $f1, ($t0)
l.d | FP | address | l.d $f2, ($t0)
s.s | FP | address | s.s $f1, my_single
s.d | FP | address | s.d $f2, my_double

## move
Move Instructions
Move between FP and general-purpose registers
opcode | Destination | Source 1 | Example | Notes
mfc1 | R | FP | mfc1 $t1, $f1 | R = FP
mtc1 | R | FP | mtc1 $t1, $f1 | FP = R
Move between single precision and double precsion
mov.s | FP | FP | mov.s $f1, $f3 | copy from $f3 to $f1
mov.d | FP | FP | mov.d $f0, $f4 | copy from $f4 to $f0
R is any general purpose register

## convert
Conversion Instructions
Convert between floating point and integer
opcode | Destination | Source 1 | Example | Notes
cvt.s.w | FP | FP | cvt.s.w $f1, $f3 | $f1 = float($f3)
cvt.d.w | FP | FP | cvt.d.w $f0, $f2 | $f0 = double($f2)
cvt.w.s | FP | FP | cvt.w.s $f1, $f3 | $f1 = integer($f3)
cvt.w.d | FP | FP | cvt.w.d $f0, $f2 | $f0 = integer($f2)
Convert between single and double precision
cvt.d.s | FP | FP | cvt.d.s $f2, $f3 | $f2 = double($f3)
cvt.s.d | FP | FP | cvt.s.d $f1, $f2 | $f1 = single($f2)

## compare and branch
Compare and Branch Instructions
Compare two registers
opcode | Destination | Source 1 | Example | Notes
c.eq.s | FP | FP | c.eq.s $f1, $f3 | c=1 if $f1==$f3
c.eq.d | FP | FP | c.eq.d $f2, $f4 | c=1 if $f2==$f4
c.le.s | FP | FP | c.le.s $f1, $f3 | c=1 if $f1<=$f3
c.le.d | FP | FP | c.le.d $f2, $f4 | c=1 if $f2<=$f4
c.lt.s | FP | FP | c.lt.s $f1, $f3 | c=1 if $f1<$f3
c.lt.d | FP | FP | c.lt.d $f2, $f4 | c=1 if $f2<$f4
Branch based on comparison
opcode | target
bc1t | label |  | bc1t exit | branch if c=1
bc1f | label |  | bc1f exit | branch if c=0
type 'c1' not 'cl'

## IEEE 754
Single-Precison (32 bits)
S | Exponent | Fraction
|  |  | Sign (MSB): | 1 bit
|  |  | Biased exponent: | 8 bits
|  |  | Fraction: | 23 bits

## decimals
Power of 2: | 2^3 | 2^2 | 2^1 | 2^0 | . | 2^-1 | 2^-2 | 2^-3
Place value: | 8 | 4 | 2 | 1 | . | 0.5 | 0.25 | 0.125

## fraction
fraction | * 2 | whole portion
0.085 | 0.17 | 0
0.17 | 0.34 | 0
0.34 | 0.68 | 0
0.68 | 1.36 | 1
0.36 | 0.72 | 0
0.72 | 1.44 | 1
0.44 | 0.88 | 0
0.88 | 1.76 | 1
0.76 | 1.52 | 1
0.52 | 1.04 | 1
0.04 | 0.08 | 0
0.08 | 0.16 | 0
0.16 | 0.32 | 0
0.32 | 0.64 | 0
0.64 | 1.28 | 1
0.28 | 0.56 | 0
0.56 | 1.12 | 1
0.12 | 0.24 | 0
0.24 | 0.48 | 0
0.48 | 0.96 | 0
0.96 | 1.92 | 1
0.92 | 1.84 | 1
0.84 | 1.68 | 1
0.68 | 1.36 | 1
0.36 | 0.72 | 0
0.72 | 1.44 | 1
0.44 | 0.88 | 0
0.88 | 1.76 | 1
0.76 | 1.52 | 1